## Reactions
finding_id | patent_id | scope | reaction_id (in reactions.json) | section (in patent) | field (in the reaction record) | issue_type | source_line | patent_says | extraction_has | should_be | notes | fixed
F-001 | WO2022024094A1 | reaction | Detailed Description of the Invention_Step 4 | Detailed Description of the Invention | the whole reaction is absent | NOT_RECORDED | 187, 192 | [0034]: "In another embodiment, the ruthenium catalyst can be in the form of salt such as ruthenium trichloride. The catalyst RuO2 can be formed in situ in a reaction commencing with ruthenium trichloride in an aqueous caustic solution containing starting material and purging chlorine gas." | No record at all. Ruthenium trichloride and chlorine appeared only as catalyst and reagent compounds on Detailed Description of the Invention_Step 1. | A record for it: ruthenium trichloride + aqueous caustic solution + chlorine -> ruthenium (IV) oxide, reaction_class catalyst_preparation. | The only transformation in the patent with no record. Found by prompt 1 reading the .md independently (19 transformations) and reconciling against the 24 records in reactions.json: 18 matched, 0 invented, this 1 missing. Added as "Detailed Description of the Invention_Step 4" with a matching reactions-provenance.json entry, keeping both files 1:1 at 25. reaction_class catalyst_preparation already existed in the REACTION_CLASS enum so no schema change was needed. id and reaction_uuid were computed with the pipeline formula from finalise.py, uuid5(NAMESPACE_DNS, "WO2022024094A1::" + normalised reaction_id), verified against all 24 pre-existing records first. product_smiles is null because the reactions schema types that field as null on every record by design. PROPHETIC: the patent words it "can be formed in situ", no Example performs it, and Examples 1 to 3 each charge ruthenium oxide directly as a solid, so it is linked as standalone and not as a precursor to any route step. reactions.json revalidates against pipeline/schemas/reactions.schema.json at 25 records. WHAT WAS DONE: FIXED | Yes
F-002 | WO2022024094A1 | reaction | Summary of the Invention_Step 1 ¦ _Step 2 ¦ _Step 3 | Summary + Detailed Description + Claims | nine records for three transformations | DUPLICATE | 109-132, 179-247, 348-380 | Each of the three route steps is DESCRIBED in the Summary, again in the Detailed Description and again in the Claims. No experiment is performed in any of the three sections. | Nine records for three transformations, one per section, following the per-section convention of the reference run CN104292137A. | Three records, one per transformation, per the gold dedup rule: one entry for a reaction described in several sections, separate entries only for reactions performed separately. | FIXED by merge. section_label takes the first section in document order, Summary of the Invention. compounds, reactant_names, tags and validation_flags are the union; conditions, workup, purification and byproduct_recovery take the first non-empty value; procedure_text concatenates all three verbatim passages under section headers and notes concatenates all three sidecars, so no text was discarded. Verified: compound unions 12/10/15 before and after, nothing lost. COST, recorded because no field can hold it: the records no longer say which section contributed which value. The ladder from claim breadth to preferred embodiment is gone - the Summary named no oxidant, the Claims named sodium hypochlorite, only the Detailed Description offered alternatives, and claim 9 printed 1,2-dichloroethane where the description printed dichloroethane. This also makes the alternatives-as-co-present defect file-wide rather than confined to one record. Both are written into each merged record notes. reactions.json revalidates at 19 records. WHAT WAS DONE: FIXED | Yes
F-003 | WO2022024094A1 | reaction | Background of the Invention_Step 6 ¦ _Step 7 ¦ _Step 8 | Background | conditions.temperature | MISSING | 79, 83, 90 | The arrows print temperatures: '145 degree-C' at line 79, '140-150 degree-C' at 83, '140-150 degree-C' at 90. | temperature.type = not_specified on all three; value_c, min_c and max_c null. | Step 6: value_c 145, type exact. Steps 7 and 8: min_c 140, max_c 150, type range. | The annotator dropped these citing A2 rule 5c (prose wins on conflict), but the prose of these paragraphs states NO temperature, so the drawing SUPPLIES information rather than contradicting it. Treating silence as conflict is a guard passing on absence. conditions.temperature.min_c/max_c already exist, so this is fixable with no schema change. WHAT WAS DONE: FIXED. Background Step 6 temperature.value_c 145.0 type exact; Steps 7 and 8 min_c 140.0 max_c 150.0 type range. Taken from the arrows at lines 79, 83 and 90 as drawing-only evidence, with the reasoning written into each record notes. | Yes
F-004 | WO2022024094A1 | reaction | Background of the Invention_Step 7 | Background | conditions.temperature vs compounds[O2] | INCONSISTENT | 83 | The single arrow at line 83 carries BOTH 'Nitric acid/O2' and '140-150 degree-C'. The prose at line 81 states neither. | O2 was imported into compounds[] as an oxidant; the 140-150 degree-C from the SAME arrow was not imported. | One rule for one drawing: either take both drawing-only facts or take neither. | The record's own sidecar says the drawing 'DISAGREES twice: the O2 appears in no prose... and the 140-150 degree-C appears in no prose.' Both have identical evidential status and were treated differently. This is the sharpest evidence that F-003 is a defect and not a policy. WHAT WAS DONE: FIXED by F-003. The inconsistency is resolved in the direction of taking the drawing-only fact, which is what the same record already did for the O2 on the same arrow. Both drawing-only facts on the line 83 arrow are now recorded. | Yes
F-005 | WO2022024094A1 | reaction | Background of the Invention_Step 3 | Background | compounds[].identifier | INCONSISTENT | 68 | The arrow at line 68 prints the base as '(CH3CH2 )3N', which is triethylamine. | identifier is the raw drawing string '(CH3CH2 )3N', including the stray space before ')3N'. Example 7 and the merged Summary Step 3 record call the same substance 'triethylamine'. | identifier 'triethylamine', with the drawn form kept in notes. | Two identifiers for one substance means the compound will not join across records or against compounds.json. The drawn string is also malformed OCR, so it will never match anything. WHAT WAS DONE: FIXED. identifier '(CH3CH2 )3N' -> 'triethylamine'. The drawn form is preserved verbatim in the record notes. | Yes
F-006 | WO2022024094A1 | reaction | Background of the Invention_Step 3 | Background | compounds[].identifier | INCONSISTENT | 64, 68 | The prose at line 64 writes 'cyclohexanedione' with no locants; the drawing at 68 shows the 1,3-isomer, and every other passage in the patent writes '1,3-cyclohexanedione'. | identifier is 'cyclohexanedione' on this record and '1,3-cyclohexanedione' on all six other records that use it. | '1,3-cyclohexanedione', with the prose form kept in notes. | Faithful to the prose, but it splits one substance into two identifiers. Same join problem as F-005. WHAT WAS DONE: FIXED. identifier 'cyclohexanedione' -> '1,3-cyclohexanedione' on the compound and in reactant_names. Bare 'cyclohexanedione' is ambiguous between three isomers, the drawing shows the 1,3-isomer, and six other records already use the unambiguous name. The prose form is preserved in the record notes. | Yes
F-007 | WO2022024094A1 | reaction | Background of the Invention_Step 5 | Background | compounds[Sodium acetate] | WRONG | 70, 75 | The prose at line 70 says the oxidation is carried out 'in the presence of acetic acid and acetate ion'. The drawing at 75 says 'Sodium acetate'. | The record holds 'Sodium acetate', taken from the drawing. The prose term 'acetate ion' appears in no field. | Both readings recorded, or the prose reading in the structured field per A2 rule 5c with the drawn form in notes. | drawing_text_conflict is correctly raised, so the difference was seen; but the record then took the DRAWING value, which is the opposite of what rule 5c prescribes. Whichever is chosen, one of the two readings is currently lost. WHAT WAS DONE: FIXED, both readings kept. The compound identifier stays 'Sodium acetate', which is what the scheme at line 75 names and what US 5,591,890 actually uses, and 'acetate ion', the prose term at line 70, is recorded in an aliases array on the compound. The same alias was added to the Sodium acetate record in compounds.json, whose aliases field was empty. They are not in conflict: sodium acetate is a source of acetate ion, so the drawing is more specific than the prose rather than contradicting it. drawing_text_conflict stays raised, and a reader following it now finds both terms on the compound instead of only in prose. The aliases key follows the convention compounds.json already uses on every compound. | Yes
F-008 | WO2022024094A1 | reaction | Background of the Invention_Step 6 | Background | compounds - cobalt option | MISSING | 77 | Line 77: US5424481 oxidises 'with nitric acid and sulfuric acid in the presence of vanadium OR COBALT compounds'. | Only vanadium pentoxide is recorded. The cobalt alternative is in no field. | The cobalt option recorded as an alternative catalyst, or an explicit note that only the 'in particular' sentence was taken. | The record's sidecar notes 'the arrow drops the cobalt option that [007]'s general sentence allows', so it was seen and not carried. Low severity: the specific sentence names vanadium pentoxide. WHAT WAS DONE: FIXED, and deliberately NOT split. Line 77 has two sentences doing different jobs: the first says US5424481 oxidises 'the corresponding methylsulfonyl toluenes', a whole family of substrates, over 'vanadium OR cobalt compounds'; the second begins 'In particular' and narrows to THIS substrate, NMST, over vanadium pentoxide alone, which is also the only catalyst on the arrow at line 79. So the patent never states a cobalt oxidation of NMST. Emitting an 'NMST + cobalt' record would assert a pairing the patent does not make, which is why this was not split the way the F-020 oxidants and bases were: those are alternatives the patent offers for the exact transformation recorded. Recorded in catalyst_alternatives on Background Step 6 instead, so the option is not lost and no pairing is invented. | Yes
F-009 | WO2022024094A1 | schema | Example 1_Step 1 ¦ Example 2_Step 1 ¦ Example 3_Step 1 | Examples | conditions.time_h | MISSING | 264, 277, 285 | All three print the reaction time as the range '6-8 hours'. | time_h = null on all three; the range survives only in procedure_text. | time_h_min 6 and time_h_max 8, the field names already used in runs/CN112645853A/output/. | SCHEMA LOSS, documented by the annotator: 'The scalar time_h field cannot hold a range... so time_h is left null'. Nothing downstream reads procedure_text. WHAT WAS DONE: FIXED. time_h_min 6 and time_h_max 8 added to Examples 1, 2 and 3. time_h stays null: the scalar cannot hold a range and any midpoint would state a number the patent does not print. NEW FIELDS, following the naming already used in runs/CN112645853A/output/. | Yes
F-010 | WO2022024094A1 | schema | Example 1_Step 1 ¦ Example 2_Step 1 ¦ Example 3_Step 1 ¦ Example 7_Step 1 | Examples | workup.ph_target | WRONG | 264, 277, 285, 329 | All four print 'acidified to pH < 3'. It is an upper bound, not a target. | ph_target = 3.0 on all four, with the '<' gone, so each reads as though pH 3 were the aim. | ph_target_max 3 with ph_target_min null, following runs/CN112645853A/output/. | The one INVERTED bound in this patent. A parser reading the first number as a minimum gets all four backwards. WHAT WAS DONE: FIXED. ph_target_max 3 with ph_target_min null on Examples 1, 2, 3 and 7, and ph_target itself set null so no consumer reads the bound as a target. NEW FIELDS. This was the one inverted bound in the patent. | Yes
F-011 | WO2022024094A1 | schema | all 7 Example records | Examples | product_purity_pct | WRONG | 266, 279, 289, 302, 310, 318, 331 | Every example prints purity as a lower bound: >95, >92, >95, >85, >85, >85, >95 per cent. | product_purity_pct = 95.0, 92.0, 95.0, 85.0, 85.0, 85.0, 95.0. Every '>' dropped, so each reads as an assayed equality. | A min/max pair or an operator field, so '>95' is a lower bound of 95 with no upper bound. | SCHEMA LOSS the annotator flagged in prose on every record: 'PURITY IS A MEASUREMENT REPORTED AS A BOUND, NOT A SPECIFICATION'. product_purity_pct is null throughout the reference run CN104292137A, so this failure mode is exercised here for the first time. WHAT WAS DONE: FIXED. product_purity_pct_min set to 95, 92, 95, 85, 85, 85, 95 across the seven Examples with product_purity_pct_max null, and product_purity_pct set null so nothing reads a lower bound as an assayed value. No upper bound was invented. NEW FIELDS. | Yes
F-012 | WO2022024094A1 | schema | Example 1_Step 1 ¦ Example 2_Step 1 ¦ Example 3_Step 1 | Examples | conditions.temperature, conditions.cooling_method | MISSING | 264, 277, 285 | Each example runs at reflux, is 'cooled to 25-30 degree-C and filtered', then the filtrate is 'further cooled to 5-10 degree-C'. | reflux is correctly in heating_method, but both cooling temperatures exist only as prose inside workup.steps. temperature.type is not_specified and cooling_method is null. | A staged temperature, or one temperature entry per stage. | SINGLE-VALUED FIELD: conditions.temperature is one object per record and cannot hold three stages. Same family as SINGLE-VALUED-FIELDS.md. WHAT WAS DONE: FIXED. conditions.temperature_stages added to Examples 1, 2, 3 (four stages each: reflux, cool to 25-30, cool to 5-10, dry at 50) and Example 7 (three stages: react 10-15, distil 35-45, cool 5-10). conditions.temperature is left as the reaction temperature only. NEW FIELD, because conditions.temperature is one object and cannot hold a sequence. | Yes
F-013 | WO2022024094A1 | schema | all 7 Example records | Examples | conditions.stirring.type | MISSING | 264, 277, 285, 295, 308, 316, 329 | Every example states stirring: 'under stirring', 'stirred for about 2 hours', 'under stirring at the temperature of 25-30 degree-C'. The patent never says what kind of stirrer. | stirring.type = null on all seven, which is indistinguishable from the patent saying nothing. | A value meaning 'stirred, type not stated'. | The enum is magnetic / mechanical / overhead / vortex / shaker / none / null. There is NO value for 'stirred, type unstated'. Note the trap: 'none' means NOT STIRRED, so filling it would invert the fact, and any specific type would be invented. null is the only non-false option available. This is the same finding as F-026 on CN112645853A, which recurs here. WHAT WAS DONE: FIXED. conditions.stirring_stated true on all seven Examples. stirring.type stays null deliberately: the enum offers only magnetic, mechanical, overhead, vortex, shaker and none, so every specific value would be invented and 'none' means NOT STIRRED, which would invert the fact. The new boolean distinguishes 'the patent says it was stirred, type unstated' from 'the patent says nothing'. NEW FIELD. | Yes
F-014 | WO2022024094A1 | reaction | all 7 Example records | Examples | conditions.reactor_type | MISSING | 264, 272, 285, 295, 308, 316, 329 | Each example names the flask AND its capacity: 1L, 250ml, 500ml, 250mL, 100mL, 250mL, 250mL round bottomed flask. | reactor_type = 'round bottomed flask' on all seven. Every capacity is dropped. | reactor_type '1L round bottomed flask', '250ml round bottomed flask' and so on. | reactor_type is a free string in the schema, so this is FIXABLE NOW with no schema change. It matters: scale is 'lab' on all seven, so the flask capacity is the only thing distinguishing Example 1 at 1L from Example 2 at 250ml, which is a 12-fold difference in scale between two runs of one procedure. WHAT WAS DONE: FIXED. reactor_type now carries the printed capacity on all seven Examples: 1L, 250ml, 500ml, 250mL, 100mL, 250mL, 250mL round bottomed flask. reactor_type is a free string so no schema change was needed. | Yes
F-015 | WO2022024094A1 | reaction | Example 6_Step 1 | Examples | compounds[N,N-dicyclohexylcarbodiimide].role | INCONSISTENT | 316 | Examples 4, 5 and 6 all use DCC as the coupling agent that forms the enol ester. | role = 'other' on Example 6, but 'reagent' on Examples 4 and 5. | role = reagent on Example 6, matching its siblings. | No justification anywhere in the provenance sidecar. compounds[].role already accepts reagent, so this is a one-word fix. WHAT WAS DONE: FIXED. Example 6 N,N'-dicyclohexylcarbodiimide role 'other' -> 'reagent', matching Examples 4 and 5. | Yes
F-016 | WO2022024094A1 | reaction | Example 4_Step 1 ¦ Example 6_Step 1 ¦ Example 7_Step 1 | Examples | byproduct_recovery | MISSING | 302, 318, 331 | Three examples print 'Solvent recovery: >85%' for the dichloromethane. | byproduct_recovery = [] on all three. | A byproduct_recovery entry: compound dichloromethane, concentration_pct 85 as a lower bound, recovery_method distillation for Example 7. | The annotator's stated reason is that 'recovered reaction solvent is not a by-product', which is fair on the field NAME, but byproduct_recovery is the only structure with compound / concentration_pct / recovery_method / reuse, and solvent recovery is a headline claim of this patent, repeated five times including in the Detailed Description. WHAT WAS DONE: FIXED, but NOT via byproduct_recovery. solvent_recovery_pct_min 85 with max null on Examples 4, 6 and 7. INVESTIGATED FIRST at the reviewer's request: byproduct_recovery is empty on every record of every run in this repo, is not a column in the shipped export CSV, and no downstream stage reads it, so putting the number there would have hidden it as effectively as prose did. NEW FIELD instead. | Yes
F-017 | WO2022024094A1 | reaction | Summary of the Invention_Step 1 | Summary (merged) | validation_flags | WRONG | 179, 194 | The merged record holds conditions.heating_method = reflux, from line 194. | validation_flags contains 'no_conditions', which asserts the record has no conditions. | Drop 'no_conditions' from this record; keep 'reagent_written_not_drawn'. | MY DEFECT, introduced by the 9-to-3 merge. Pre-merge, Detailed Description Step 1 deliberately did NOT raise no_conditions because it held reflux; Summary and Claims did raise it because they held nothing. Unioning the flags carried a false assertion onto a record that now holds a condition. is_complete is false either way, so nothing masks it. WHAT WAS DONE: FIXED. 'no_conditions' removed from Summary of the Invention_Step 1, which holds conditions.heating_method reflux. validation_flags is now ['reagent_written_not_drawn'] and is_complete stays false. This defect was introduced by the 9-to-3 merge during gold curation, not by the extraction. | Yes
F-018 | WO2022024094A1 | reaction | Summary of the Invention_Step 2 | Summary (merged) | compounds[].identifier, solvent list | WRONG | 209, 378 | The patent lists FIVE alternative solvents. The Detailed Description at line 209 prints 'dichloroethane'; claim 9 at line 378 prints '1,2-dichloroethane'. One substance, two phrasings, the claim being the narrower. | The merged record lists SIX solvents, holding both 'dichloroethane' and '1,2-dichloroethane' as separate entries. | Five solvents, with the description and claim phrasings recorded as one entry plus a note. | MY DEFECT, introduced by the 9-to-3 merge, and exactly the loss predicted before it: unioning by identifier turned a description-versus-claim distinction into a phantom sixth solvent. WHAT WAS DONE: FIXED. The duplicate 'dichloroethane' entry removed from Summary of the Invention_Step 2, so the record lists the patent's five solvents again, keeping claim 9's unambiguous '1,2-dichloroethane'. The description-versus-claim difference is recorded in the record notes because no field holds it. Introduced by the 9-to-3 merge during gold curation. NOTE a residual, deliberately left: Summary Step 3 still carries bare 'dichloroethane' because [0043] at line 245 is the only source for the step-C solvent list and claim 4 narrows nothing, so adding a locant there would state something the patent does not. | Yes
F-019 | WO2022024094A1 | schema | Summary of the Invention_Step 1 | Summary (merged) | conditions.time_h | MISSING | 194 | Line 194 gives THREE nested time tiers: 'more than 2 hours, 3 hours, 4 hours, or 5 hours', 'preferably in the range of about 2 hours to about 8 hours', 'more preferably for about 6 hours to about 8 hours'. | time_h = null. None of the three tiers is in any field. | All three tiers: broad (2, null), preferred (2, 8), most preferred (6, 8). | This is the nested-tier case the gold prompt names explicitly. Keeping only the narrowest loses claim breadth; keeping only the broadest loses the teaching. Note 'about' is defined at line 151 as '+/- 5 of the specific figure' without saying whether that is absolute or per cent, so no numeric envelope should be computed from it. WHAT WAS DONE: FIXED. conditions.time_h_tiers records all three nested tiers from line 194 with their bounds: broad 'more than 2 hours' (2, null), preferred 'about 2 to about 8 hours' (2, 8), most preferred 'about 6 to about 8 hours' (6, 8). time_h_min/max carry the preferred tier. No envelope was computed from 'about', which line 151 defines as '+/- 5 of the specific figure' without saying absolute or per cent. NEW FIELD. | Yes
F-020 | WO2022024094A1 | reaction | Summary of the Invention_Step 1 ¦ _Step 2 ¦ _Step 3 | Summary (merged) | compounds[].role | WRONG | 183, 185, 187, 192, 209, 245 | Line 183 offers hypochlorite OR peroxide as alternative oxidants. Lines 185 to 192 give RuO2, RuO2 hydrate and RuCl3 as alternative catalyst SOURCES and ruthenate, perruthenate and RuO4 as transient oxidation STATES. Line 245 lists seven alternative bases; only triethylamine is used in Example 7. | Step 1 lists 3 oxidants and 6 ruthenium species in one flat list; Step 3 lists 7 bases. All read as co-present in a single reaction. | Alternatives must not sit in compounds[], which asserts they are all charged to one flask. They belong in an explicit alternatives field plus a plain-language note. A separate RECORD is justified only where the patent gives different conditions, yields or purities. | The only substantive chemistry error in the file, and the 9-to-3 merge made it file-wide rather than confined to one record. No existing field expresses mutual exclusivity. WHAT WAS DONE: FIXED BY SPLITTING INTO SEPARATE RECORDS, on the reviewer's instruction that different conditions mean different records. Method: checked how each section of the .md states the alternatives. The patent varies the OXIDANT with distinct conditions attached (claims 2 and 6 and [0035] narrow it to sodium hypochlorite, which owns the reflux and the time tiers) and varies the BASE with a stated preference ([0043] 'More preferably... triethylamine'), while solvents are always given as an undifferentiated list with 'Preferably... dichloromethane' and no distinct condition. So: step 1 split by oxidant into Step 1 (sodium hypochlorite, with reflux and the time tiers), Step 1a (alkali metal hypochlorite) and Step 1b (hydrogen peroxide); step 3 split by base into Step 3 (triethylamine) plus Step 3a to Step 3f for the other six. Solvent lists kept as lists, with the reason recorded on the records. ALSO CLEANED: ruthenate, perruthenate and ruthenium tetroxide moved out of compounds[] into a new catalytic_cycle_species field, because line 185 describes them as what the catalyst is oxidised INTO, not something charged; ruthenium dioxide hydrate and ruthenium trichloride moved into catalyst_alternatives, because line 185 gives them as alternative FORMS of supply; and chlorine removed, because it belongs to the in-situ catalyst preparation which is its own record. The catalytic cycle is NOT carried on the hydrogen peroxide record, because line 185 states it specifically for the hypochlorite. Records 19 -> 27. REVISED 2026-09-01 on the reviewer's rule: a separate record is earned only by different CONDITIONS, yields or purities, not by a list of things that could be used. The alternatives here come from ONE sentence each, line 183 for the oxidants and line 245 for the bases and solvents, with no condition, yield or purity attached to any of them, and only triethylamine and dichloromethane are ever actually used, in Example 7. The 8 split records created earlier in this pass were near-empty clones differing by a single word and have been REMOVED, taking the file from 28 records back to 20 and the route from 11 records to 3. This also makes the treatment consistent with F-008, where cobalt was recorded as an alternative rather than split. CAUGHT DURING THE REVERT: the six alternative bases had been stripped from compounds[] when the splits were made, so deleting those records briefly left the bases nowhere; they were restored into reagent_alternatives and all 20 named reagents in the patent verified present afterwards. | Yes
F-021 | WO2022024094A1 | reaction | all 19 records | Detailed Description | is_one_pot, one_pot_steps | MISSING | 234, 241 | Line 241: 'all the reaction steps of the process for producing the final product mesotrione of formula (I) from the starting material NMST of formula (IV) may be conducted in one and the same reaction vessel without isolation of the intermediates'. Line 234 says the same of isolation. | is_one_pot = false and one_pot_steps = [] on every record in the file. | The three merged route records should carry the one-pot teaching. | Both fields already exist, so this is fixable with no schema change. Line 241 falls inside the cited span of Summary Step 3, so it is an in-span omission there. This is the patent's commercial argument and it is recorded nowhere. WHAT WAS DONE: FIXED. is_one_pot true and one_pot_steps naming all three route steps, on Summary Steps 1, 2 and 3, with tags updated to is_one_pot:true and process_focus:one_pot. QUALIFICATION recorded in each record's notes because the boolean cannot carry it: the patent words this 'may be conducted' at line 241 and NO Example performs it, so is_one_pot stays FALSE on all seven Example records, which is the correct split between what the patent teaches and what it demonstrates. | Yes
F-022 | WO2022024094A1 | reaction | Summary of the Invention_Step 1 | Summary (merged) | byproduct_recovery, process_control.threshold_pct | MISSING | 185 | Line 185: the ruthenium oxide 'is an insoluble solid present in substantially the same amount as initially so it can be filtered off and reused (for >50 conversion), even without treatment, in another cycle'. | The recycling narrative is in workup.steps as prose and as the tag green_chemistry:catalyst_recycling. byproduct_recovery = [] and the '>50 conversion' figure is in no numeric field. | A byproduct_recovery entry with compound ruthenium oxide, recovery_method filtration, reuse 'reused in another cycle without treatment', and the >50 conversion bound in a numeric field. | PARTIALLY captured, so weaker than a full miss, but the only number in the passage is in no field. Same field-name objection as F-016: a catalyst is not a by-product. WHAT WAS DONE: FIXED, but NOT via byproduct_recovery, for the reasons on F-016. A new catalyst_recovery block on Summary Step 1 holds compound ruthenium oxide, recovery_method filtration, reuse text, and conversion_pct_min 50 with max null. The patent prints '>50' with no per-cent sign; per cent is the only sensible reading of a conversion figure and that assumption is stated in the record rather than hidden. | Yes
F-023 | WO2022024094A1 | reaction | Detailed Description of the Invention_Step 4 | Detailed Description | compounds[].identifier and role | INCONSISTENT | 187, 192 | Line 192 names ruthenium trichloride and chlorine gas; the catalyst everywhere else in the patent and the file is written 'ruthenium oxide'. | This record writes the product as 'ruthenium (IV) oxide' where all other records write 'ruthenium oxide'. chlorine is 'oxidant' here and 'reagent' on the merged Summary Step 1. ruthenium trichloride is 'reactant' here and 'catalyst' there. | One identifier and one role per substance across the file, or an explicit note where the role genuinely differs by context. | MY DEFECT, from the record I added in the reconciliation pass. The role differences are arguably contextual (RuCl3 really is consumed here and really is a catalyst source there), but the identifier split is not defensible and will break joins. WHAT WAS DONE: FIXED. product identifier 'ruthenium (IV) oxide' -> 'ruthenium oxide' on the record added in the reconciliation pass, matching every other record and the patent's Examples and claims. The chlorine and ruthenium trichloride role differences were left alone and recorded in notes as contextual: RuCl3 is consumed by this transformation and is a catalyst source in the oxidation. | Yes
F-024 | WO2022024094A1 | schema | Background of the Invention_Step 4 | Background | reaction_class | INCONSISTENT | 64 | Line 64 calls the enol ester to mesotrione conversion 'a rearrangement process'. | reaction_class = 'other' here but 'acylation' on the four other records for the same transformation. | One class across all five, or a REACTION_CLASS enum value 'rearrangement'. | MITIGATED: the tag transformation:rearrangement is present on all five records including this one, so the information is not lost. The enum genuinely has no rearrangement value. Low priority. WHAT WAS DONE: FIXED. reaction_class set to 'rearrangement' on all nine records for this transformation, which is the patent's own word: line 64 calls it 'a rearrangement process'. It was 'other' on the Background record and 'acylation' on the rest, so one chemistry carried two classes. The evidence: the enol ester and mesotrione are both C14H13NO7S at 339.32 g/mol, identical formula and mass, so nothing is added or removed and the acyl group simply moves from oxygen to carbon. 'rearrangement' is not in the REACTION_CLASS enum of pipeline/schemas and is used anyway, per the reviewer's decision that the gold is the authority. | Yes
F-025 | WO2022024094A1 | reaction | (no record) | Background | a possible missing reaction | NOT_RECORDED | 88 | Line 88: 'CN106565561A discloses a process for the preparation of 2-nitro-4-methylsulfonylbenzoyl benzoyl chloride.' That citation therefore makes NMSBC, but only its NMST-to-NMSBA oxidation step is described or drawn. | Only the oxidation was recorded, as Background Step 8. The implied NMSBA-to-NMSBC step has no record. | Either a record for the implied chlorination, or a written decision that an implied step with no stated conditions is out of scope. | BORDERLINE, and MY MISS TOO: it is not in my independent list of 19 either. The step is implied by the sentence but the patent states no reagent, no condition, and draws no arrow for it. WHAT WAS DONE: FIXED. Added as 'Background of the Invention_Step 9': 2-nitro-4-methylsulphonyl benzoic acid to 2-nitro-4-methylsulphonyl benzoyl chloride, from line 88, with precursor_step Step 8 and linkage_confirmed true. IMPLIED, NOT DESCRIBED: the patent states the target of the CN106565561A process but gives no reagent, solvent, temperature or time for the chlorination and draws no arrow for it, so every condition field is null, no_conditions is raised and reaction_class_confidence is 'low' because the class is inferred from the endpoints. Recorded on the same standard as Background Step 2, the equivalent step of US 7,820,863, which also carries no conditions and is a valid record. The line 66 arrow showing NMSBA to NMSBC was NOT borrowed for this record: a drawing from one cited patent is not evidence for another's conditions. reactions.json now holds 28 records. | Yes
F-026 | WO2022024094A1 | schema | all 27 records | all | reactions.json no longer validates against pipeline/schemas/reactions.schema.json | INCONSISTENT | n/a | The patent states ranges, open bounds, staged temperatures, stirring without a type, and alternative reagents. The shipped schema has no field for any of them. | Nine new fields were added during this pass: time_h_min, time_h_max, time_h_tiers, ph_target_min, ph_target_max, product_purity_pct_min, product_purity_pct_max, temperature_stages, stirring_stated, solvent_recovery_pct_min, solvent_recovery_pct_max, catalyst_recovery, catalyst_alternatives, catalytic_cycle_species. | Either widen pipeline/schemas/reactions.schema.json to match, or keep the divergence as an accepted trade. | ACCEPTED TRADE, the same one taken on CN112645853A, whose output also no longer validates after time_h_min/max and ph_target_min/max were added. Recorded here and in NOTES.md so a later run does not read the divergence as corruption. The schema files under pipeline/schemas were deliberately left untouched. WHAT WAS DONE: CLOSED, not a defect. The reviewer's decision: the repo schema is not the authority here, the gold is. pipeline/schemas/reactions.schema.json was deliberately left untouched and reactions.json intentionally carries fields it does not define. Recorded so a later run reads the divergence as designed rather than as corruption. | Yes
F-027 | WO2022024094A1 | reaction | all 7 Example records | Examples | no field for product melting point or appearance | MISSING | 266, 279, 289, 302, 310, 318, 331 | Every Example reports the melting point and the appearance of the batch it made: 210-214, 207-210, 210-214, 158-163, 152-158, 157-163 and 155-157 degrees C, and light yellow solid, light yellow solid, light yellow solid, white crystalline solid, off white crystalline solid, off white colour solid, yellow to tan colour solid. | Both facts existed only inside procedure_text. The reactions schema has NO melting-point or appearance field at all, and nothing downstream reads prose. | A product_observed block on each Example record carrying melting_point_min_c, melting_point_max_c, appearance, color and physical_form. | Found by a recall check at the reviewer's request: not 'is the recorded data right' but 'is anything the patent states missing'. The numeric coverage check had passed at 118 of 118 because these numbers WERE present, but only inside prose. This is why the melting point must sit on the reaction and not only on the compound: the three NMSBA runs measured 210-214, 207-210 and 210-214 and the three enol ester runs measured 158-163, 152-158 and 157-163, so one value on the compound cannot hold them. WHAT WAS DONE: FIXED. product_observed added to all seven Example records. | Yes
F-029 | WO2022024094A1 | reaction | Example 1 ¦ 2 ¦ 3 ¦ 6 ¦ 7 | Examples | workup - no pressure field | MISSING | 264, 277, 285, 316, 329 | The patent states sub-atmospheric pressure seven times: 'dried at 50 degree-C under reduced pressure' in Examples 1, 2 and 3, 'filtered under vacuum' twice in Example 6, and 'distillation under reduced pressure at 35-45 degree-C' plus 'dried under reduced pressure' in Example 7. | conditions.pressure.type was not_specified on every record and workup had no pressure field at all, so all seven statements existed only inside procedure_text. | A workup.pressure_operations array naming each operation and its pressure type. | Found by the recall check. IMPORTANT: conditions.pressure is deliberately left not_specified rather than set to 'reduced'. Every pressure phrase in this patent governs a WORK-UP operation, the drying, the filtration or the distillation, never the reaction, so setting the reaction pressure would assert something the patent nowhere says. Examples 4 and 5 correctly get nothing: they say only 'concentrated' with no pressure stated, and nothing was inferred for them. WHAT WAS DONE: FIXED. workup.pressure_operations added to Examples 1, 2, 3, 6 and 7, covering all seven statements. | Yes
F-030 | WO2022024094A1 | reaction | Example 1 ¦ 2 ¦ 3 | Examples | conditions.concentration | MISSING | 264, 277, 285 | The patent charges the oxidant as 'sodium hypochlorite (500ml, 0.745mol)', '(100ml, 0.149mol)' and '(150ml, 0.222mol)'. It prints the volume and the moles but never the strength of the solution. | conditions.concentration was null on every record, so the strength existed nowhere and any consumer would have to recompute it. | The derived strength recorded with an explicit note that it is derived and not printed. | Found by auditing every all-null field against the patent rather than assuming null meant the patent was silent. Derived from two printed numbers, the same class of enrichment as SMILES, formula and molecular weight, and cross-checked: the three Examples give 1.49, 1.49 and 1.48 mol/L, so they agree on one commercial solution. WHY IT MATTERS: pipeline/contracts/HYPOCHLORITE-STRENGTH.md records a real defect on CN104292137A where the patent printed '15% sodium hypochlorite solution', the gold attached 500 g to the solute name, and the equivalents came out at 28 against a true 4.2. This patent is NOT exposed to that failure because it prints moles directly and the equivalents here are sane at 2.68, 6.48 and 2.52, but the strength is now explicit rather than left to be recomputed. | Yes

## Reactions Withdrawn
finding_id | patent_id | scope | reaction_id (in reactions.json) | section (in patent) | field (in the reaction record) | issue_type | source_line | patent_says | extraction_has | should_be | notes | withdrawn_reason | fixed

## Compounds
finding_id | patent_id | scope | compound_id (in compounds.json) | section (in patent) | field (in the compound record) | issue_type | source_line | patent_says | extraction_has | should_be | notes | fixed
C-001 | WO2022024094A1 | compound | 2-nitro-4-methylsulphonyl benzoic acid ¦ enol ester of formula (II) | Examples | melting_point, appearance, color | MISSING | 279, 302, 310 | The patent measures NMSBA three times (210-214, 207-210, 210-214) and the enol ester three times (158-163, 152-158, 157-163), and describes the enol ester as 'white crystalline solid' in Example 4, 'off white crystalline solid' in Example 5 and 'off white colour solid' in Example 6. | compounds.json holds ONE melting point and ONE appearance per compound: NMSBA 210-214 only, so Example 2's 207-210 is absent; enol ester 157-163 only, so Example 4's 158-163 and Example 5's 152-158 are absent. Two of the three enol ester appearances are absent. | Either a measurement array on the compound, or acceptance that per-batch measurements live on the reaction record via product_observed. | FOUND IN THE REACTIONS PASS, BELONGS TO THE COMPOUNDS PASS (prompt 6), so it is flagged here and not fixed. Three of the seven melting points and two of the three enol ester appearances are missing from compounds.json. The reactions side is now covered by F-027, so no measurement is lost from the gold as a whole, but compounds.json on its own is incomplete. RE-FILED 2026-09-01: raised during the reactions pass but it is a compounds.json defect, so it was moved off the Reactions tab and renumbered C-001. It is NOT counted against the reactions half, which is closed. Pick this up at prompt 6, the compounds record-verification pass. The reactions side already carries every one of these measurements in product_observed on the seven Example records (F-027), so no measurement is lost from the gold as a whole; compounds.json on its own is what is incomplete. WHAT WAS DONE: OPEN - for the compounds pass (prompt 6) WHAT WAS DONE: FIXED. melting_points, appearances and yields_by_section arrays added to the three product records, each entry tagged with its Example and line. analytics rebuilt with one entry per batch carrying value null and value_min holding the printed lower bound. purity_pct set null. RECOVERED: Example 2's melting point 207-210, Example 4's 158-163 and Example 5's 152-158, plus Example 4's 'white crystalline solid' and Example 5's 'off white crystalline solid'. NMSBA's purity_pct_min is deliberately null too, because its three batches measured >95, >92 and >95 and there is no single bound for the substance. | Yes
C-002 | WO2022024094A1 | compound | cyclohexanedione ¦ (CH3CH2 )3N ¦ dichloroethane | Background + Detailed Description | the whole record is a duplicate | INCONSISTENT | 64, 68, 209 | Line 64 writes 'cyclohexanedione' with no locants while the drawing at 68 shows the 1,3-isomer. Line 68 prints the base as '(CH3CH2 )3N', which is triethylamine, named in full at 245 and 329. Lines 209 and 245 print 'dichloroethane' where claim 9 at 378 prints '1,2-dichloroethane'. | Three separate records for substances already held under their proper names: cyclohexanedione alongside 1,3-cyclohexanedione and carrying the SAME SMILES O=C1CCCC(=O)C1; (CH3CH2 )3N alongside triethylamine; dichloroethane alongside 1,2-dichloroethane. | Each folded into its parent as an alias, keeping the unambiguous name as the identifier. | The identical SMILES on both cyclohexanedione records is the proof they are one substance. The dichloroethane case rests on three arguments: the three solvent lists are the same five items in the same order, the patent pluralises propanes/butanes/pentanes for isomer sets but keeps dichloroethane singular like the isomer-free dichloromethane, and a claim cannot cover matter absent from the description. The file already applies this convention elsewhere - chlorine carries 'chlorine gas', Sodium acetate carries 'acetate ion' - so only these three were missed. | Yes
C-003 | WO2022024094A1 | compound | an oxidant ¦ a base ¦ a solvent ¦ peroxide ¦ a salt or an oxide ¦ a cobalt salt ¦ vanadium or cobalt compounds ¦ the corresponding methylsulfonyl toluenes ¦ methyl sulfonyl benzoic acids ¦ aqueous caustic solution ¦ benzoylcyclohexane-1,3-dione herbicides | Claims + Detailed Description + Background | eleven whole records absent | NOT_RECORDED | 55, 70, 77, 109, 122, 179, 183, 185, 192, 209, 213, 228, 245, 348, 359, 361, 363, 369, 378, 380 | The patent uses class nouns where it names no substance: 'an oxidant' in claims 1, 5 and 10, 'a base' in claim 4, 'a solvent' in claims 3, 4, 8 and 9, plus 'peroxide', 'a salt or an oxide', 'a cobalt salt', 'vanadium or cobalt compounds', 'the corresponding methylsulfonyl toluenes', 'methyl sulfonyl benzoic acids', 'aqueous caustic solution' and 'benzoylcyclohexane-1,3-dione herbicides'. | compounds.json held ZERO generic class terms. All 43 records were named substances. | One record per class noun, written exactly as the patent writes it, with resolved false because none names a substance. | DELIBERATE EXCLUSION BY THE EXTRACTION, not an oversight: the notes on the alkali metal hypochlorite record state it outright, 'The bare class word peroxide in the same sentence names no compound and is not recorded' and '[0031], [0038] and [0039] say only an oxidant ... neither names a compound and neither produces a record'. That reasoning is coherent. It is overridden because prompt 3 requires the class nouns and because CN112645853A set the precedent by adding all 13 of its missing generics, where 'alkali metal alkoxide' turned out to be a reagent route inside claim 1. The same shape applies here: 'an oxidant', 'a base' and 'a solvent' are the words the independent claims actually recite. | Yes
C-004 | WO2022024094A1 | compound | 4-hydroxyphenylpyruvate dioxygenase | Background | the whole record is absent | NOT_RECORDED | 55 | [003]: mesotrione is 'a potent and highly selective inhibitor of 4-hydroxyphenylpyruvate dioxygenase (HPPD)'. | No record. The enzyme was in no field of compounds.json. | A record with HPPD as an alias. | An ENZYME and the herbicide's biological target, not a reagent, not a product, and a participant in no reaction in this patent. Added on the reviewer's decision because the patent names it as a chemical entity. Deliberately kept out of every reaction record. | Yes
C-005 | WO2022024094A1 | compound | concentrated hydrochloric acid ¦ aqueous hydrochloric acid | Examples | one substance held as two records | INCONSISTENT | 264, 277, 285, 329 | Examples 1, 2 and 3 acidify with 'concentrated hydrochloric acid'; Example 7 uses 'aqueous hydrochloric acid'. Same compound, two strengths, two printed descriptors. | Two records. The aqueous one already carries 'hydrochloric acid' as an alias. | Either kept as two, or merged with both descriptors as aliases. | LEFT AS TWO, deliberately, and flagged rather than changed. The two really are different concentrations, the patent prints both descriptors, and concentration matters to the acidification. My independent list counted one substance, so this is a counting-convention difference rather than a defect. Say the word if you want them merged. DEFERRED by the reviewer to prompt 6, together with C-006: the two records are kept separate precisely BECAUSE their quantities differ (54 mL / 510 mmol in Example 3 against 5.4 mL / 54 mmol in Example 7), which is the reviewer's rule. 'hydrochloric acid' stays as an alias on the aqueous record so the two still join as one substance. WHAT WAS DONE: FIXED as the reviewer directed: KEPT AS TWO RECORDS because the quantities differ, with 'hydrochloric acid' added as an alias on both so they still join to one substance. Concentrated is charged at 120, 18 and 54 mL across Examples 1 to 3; aqueous at 5.4 mL in Example 7. | Yes
C-006 | WO2022024094A1 | compound | sodium hypochlorite ¦ concentrated hydrochloric acid ¦ N,N’-dicyclohexylcarbodiimide ¦ dichloromethane ¦ water ¦ 2-nitro-4-methylsulfonyl toluene ¦ 2-nitro-4-methylsulphonyl benzoic acid ¦ 1,3-cyclohexanedione ¦ ruthenium oxide | Examples 1-7 | quantity | MISSING | 264, 272, 277, 285, 295, 300, 308, 316, 329 | The patent charges most substances three or four times, once per worked example: sodium hypochlorite 500, 100 and 150 mL; concentrated hydrochloric acid 120, 18 and 54 mL; DCC 24, 0.8 and 21 g; dichloromethane 160, 10, 100 and 60 mL; water 160, 10 and 100 mL; NMST 61.2, 5.0 and 20 g; NMSBA 27, 1.0 and 25 g; 1,3-cyclohexanedione 12, 0.45 and 12 g; ruthenium oxide 1.5, 0.5 and 0.5 g. | quantity is ONE object per compound. Five records hold a single arbitrary example's charge and silently drop the rest, which is worse than holding none because 150 mL reads as authoritative when there are three. Four hold NOTHING despite three charges each, because their section_label is Summary of the Invention and no example quantity was attached. | A quantities_by_section array on each record, keeping every charge with its example and line number. | Same defect as C-001 and the same family as SINGLE-VALUED-FIELDS.md. MITIGATION THAT MATTERS: reactions.json already carries every one of these charges correctly per example, all 68 verified verbatim against their cited spans, so nothing is lost from the gold as a whole; compounds.json on its own is what misrepresents. DEFERRED by the reviewer to the per-record pass, prompt 6. WHAT WAS DONE: FIXED with a quantities_by_section array on every compound the patent charges, 32 charges across 13 compounds, each with its Example and line. quantity is nulled on the 9 compounds charged more than once so no consumer reads one arbitrary example's number as the compound's charge; it is kept on the 4 charged once. RECOVERED: every charge that was previously absent, including all three NMST charges, all three NMSBA charges, all three 1,3-cyclohexanedione charges and all three ruthenium oxide charges, none of which had any quantity at all. | Yes
C-007 | WO2022024094A1 | schema | all 52 records | all | compounds.json no longer validates against pipeline/schemas/compounds.schema.json | INCONSISTENT | n/a | The patent measures three of its compounds several times and charges most of them three or four times. The shipped schema has one melting_point, one appearance, one quantity and one purity per compound. | Five new fields were added during this pass: quantities_by_section, melting_points, appearances, yields_by_section, purity_pct_min and purity_pct_max, plus value_min, value_max, section_label and source_line inside analytics entries. | Either widen the schema, or keep the divergence as an accepted trade. | ACCEPTED TRADE, the same decision already recorded for reactions.json as F-026 on the reviewer's instruction that the gold is the authority and not the shipped schema. pipeline/schemas was deliberately left untouched. Recorded so a later run reads the divergence as designed rather than as corruption. | Yes
C-008 | WO2022024094A1 | compound | 2-nitro-4-methylsulphonyl benzoic acid ¦ enol ester of formula (II) ¦ and 11 more | all | role, section_label | WRONG | 64, 109, 113, 126, 179, 198, 245, 295, 308, 316, 329, 348, 361, 367 | NMSBA is the PRODUCT of Examples 1 to 3 and of route step (i), and the REACTANT of Examples 4 to 6 and of step (ii). The enol ester is the PRODUCT of Examples 4 to 6 and the REACTANT of Example 7. Every compound also appears across several sections: NMSBA in ten, the enol ester in eight, NMST in seven. | role is one string and held only 'product' on both, so the record asserted the wrong thing about half the patent. section_label is one string and held one arbitrary location out of up to ten; dichloromethane said 'Example 7' though it is in the Detailed Description, the Claims and Examples 4 to 7. | roles_by_section and sections arrays holding every role and every section with line numbers. | Item 3 of pipeline/contracts/SINGLE-VALUED-FIELDS.md, which describes exactly this: the line-level provenance is correct and complete while the human-readable location field, the one a reader follows, is false. The record's own notes even said 'one record merged from the two paragraphs', so the merge was known; only its cost was unrecorded. Applied to all 13 compounds that span more than one section. | Yes
C-009 | WO2022024094A1 | compound | ruthenium oxide ¦ dichloromethane ¦ sodium hypochlorite | Detailed Description + Examples | physical_form, solvent recovery, commercial characterisation | MISSING | 185, 194, 209, 245, 302, 318, 331 | [0033] at line 185 states 'the ruthenium oxide is an insoluble solid' and that it 'can be filtered off and reused (for >50 conversion), even without treatment, in another cycle'. Solvent recovery of >85% is stated FIVE times, at lines 209, 245, 302, 318 and 331, and it is a property of the dichloromethane. Line 194 calls the sodium hypochlorite 'cheap and readily available'. | physical_form was null on ruthenium oxide despite the patent stating it. The recovery, the >50 conversion figure, the five solvent-recovery statements and the commercial characterisation all existed only in prose notes, in no field. | physical_form 'insoluble solid'; a recovery block with method, reuse and conversion_pct_min; solvent_recovery_pct_min plus a by-section array; commercial_note verbatim. | The insolubility is not decoration: it is the whole reason the catalyst can be filtered off and reused, which is the patent's green-chemistry claim. The solvent recovery is a recovery FLOOR and is deliberately kept out of quantity, which holds charges. Also recorded on the ruthenium oxide record: the printed moles in Examples 1 to 3 fit ANHYDROUS RuO2 at 133.07 g/mol, not the hydrate the same paragraph calls preferred. | Yes

## Compounds Withdrawn
finding_id | patent_id | scope | compound_id (in compounds.json) | section (in patent) | field (in the compound record) | issue_type | source_line | patent_says | extraction_has | should_be | notes | withdrawn_reason | fixed

## Legend
How to use this sheet
One row = one problem found in one place. Same columns and conventions as runs/CN112645853A/output/GOLDEN-DATASET-FINDINGS.xlsx.
issue_type
MISSING - the patent states it; the extraction left it null.
WRONG - the extraction holds a value the patent contradicts.
UNSUPPORTED - the extraction holds a value the patent never states.
INCONSISTENT - correct here, but another record handles the same fact differently.
NOT_RECORDED - a whole reaction or compound the patent describes is absent.
Prompt 2 reconciliation, 2026-09-01
gold reactions read from the patent, independently, before reactions.json was opened: 19
records originally in reactions.json: 24
matched by identity: 18 of 19
missing: 1 - F-001, now added. reactions.json holds 25.
invented / false records: 0
duplicate records under the per-section convention: 6, in 3 groups. Not a defect; each route step is written once from Claims, once from the Detailed Description and once from the Summary.
Note on the edit
CLAUDE.md rule 3 forbids hand-editing output/. F-001 was applied directly to reactions.json on the reviewer instruction, following the precedent set on CN112645853A. Recorded in runs/WO2022024094A1/NOTES.md.